## Sheet1
BEML : ITEMS IDENTIFIED FOR INDIGENIZATION- (122 ITEMS LIST)
Sr. No. | Part no | Part description | Business Group | Approx Annual requirement | SPEC | PHOTOGRAPH | Reference
1 | 442013550024 | TWO-PART INSERT | Defence | 6400 | 42Cr4Mo2 IS: 3930-94 |  | Belgaum
2 | 442015010344 | CLUTCH SHAFT | Defence | 200 | 16Mn5Cr4 IS: 4432 Forged route OR 16MnCr5 |  | PP / Belgaum
3 | 442052250264 | ADJUSTING SCREW | Defence | 3200 | 16Mn5Cr4 IS: 4432 |  | Belgaum
4 | 443113016000 | ALTERNATOR K1 28V / 55A | Defence | 200 | ALTERNATOR K1 28V / 55A |  | PP
5 | 443713058000 | INJECTION VALVE | Defence | 1600 | 8/Engine for Euro II 8x8 engine |  | PP
6 | 548615028000 | CABLE-CABLE CRAFT 183-V-TT-50-2700 | Defence | 200 | Accelarator cable
7 | 548615034000 | SHUT OFF CABLE TIE ROD | Defence | 200 | Engine Stop Cable
8 | 130016600814 | COUPLING SLEEVE | Defence | 125 | 16mn5cr4 IS : 4432 |  | Belgaum
9 | 130016790624 | SYNCHRO CONE 2ND GEAR | Defence | 125 | 45C8 IS : 3930 |  | Belgaum
10 | 130016790634 | SYNCHRO CONE 3RD GEAR | Defence | 125 | 45C8 IS : 3930 |  | Belgaum
11 | 130017210794 | LARGE DRIVE GEAR | Defence | 125 | 15Ni7cr4m02-VD IS : 4432 |  | Belgaum
12 | 442073900544 | STEERING BOOSTER WITH JOINTS | Defence | 250 | Model : RV78-26311.42 Type : Double Acting Working Fluid : Servo System 32 (IOC) Max Pressure: 11 MPA Weight : 20 KG Hyd. Port: M18x1.5 |  | PP / Jaipur
13 | 442075915584 | SPRING HOSE | Defence | 300 | Regular 8X8 item, Make: Westfalia |  | PP / Belgaum
14 | 443400414000 | PRESSURE SWITCH TRW 151.010 | Defence | 250 | Regular 8X8 item, Electrical item, Rated: 12/24 VDC Testing Voltage:13.5 V Max Voltage SAG:150mV @1000mA
15 | 443400415000 | PRESSURE SWITCH TRW 151.012 | Defence | 250 | Regular 8X8 item, Electrical item, Rated: 12/24 VDC Testing Voltage:13.5 V Max Voltage SAG:150mV @1000mA
16 | 44203005080400 | CROSS GIRDER | Defence | 250 | 1.5% Manganese Casting. |  | Belgaum
17 | 44207280100400 | FRONT BRACKET , RH | Defence | 250 | Size: 250x85x40 Matl: Carbon Steel Casting,Gr-1 IS: 2707-1996
18 | 44207280101400 | FRONT BRACKET , LH | Defence | 250 | Size: 250x85x40 Matl: Carbon Steel Casting,Gr-1 IS: 2707-1996
19 | 44207295661400 | HORN BRACKET | Defence | 300 | Assembly item, Sheet metal item |  | Belgaum
20 | 442075572024 | CENTRAL CROSS GIRDER | Defence | 250 | Size:1050x170x5 Assembly item, Case Hardened steel & Sheet metal forming operations involved |  | Belgaum
21 | 442075575114 | CENTRAL CROSS GIRDER FRONT | Defence | 250 | Assembly item |  | Belgaum
22 | 273243014000 | Sealing section | Defence | 250 | As per drawing
23 | 321880164000 | AIR DUCT | Defence | 250 | Regular 8X8 item Size: 800x600x5 Matl: Polyster Glass Laminated Material Colour : Graphite Black |  | Jaipur
24 | 324414052000 | RADIAL BEARING N 410xN | Defence | 250 | Radial bearing
25 | 324545041000 | TAPERED ROLLER BEARING INA 60X68X46 | Defence | 250 | Tapered roller bearing
26 | 324545042000 | TAPERED ROLLER BEARING INAK 65X73x30 | Defence | 250 | Tapered roller bearing
27 | 324545043000 | TAPERED ROLLER BEARING INA 72X80X46 | Defence | 250 | Tapered roller bearing
28 | 324545044000 | TAPERED ROLLER BEARING INA 85X93X55 | Defence | 250 | Tapered roller bearing
29 | 324545045000 | TAPERED ROLLER BEARING INAK 100X107x21 | Defence | 250 | Tapered roller bearing
30 | 442013830054 | Clutch plate of fan drive | Defence | 125 | To be developed through reverse engineering
31 | 442016840234 | Counter shaft | Defence | 125 | Mat : 15Ni7Cr4Mo2
32 | 442070034000 | STEERING GEAR BOX | Defence | 125 | Type: Worm type with one finger Gear Ratio: 25.5 :1 Total No of Steering wheel turns to achieve full lock: 5 2/3 Weight: 42 Kg Oil Specification: Servo Gear Super 80W90 (IOC) |  | Belgaum
33 | 442070310984 | Cylinder Head with Valves assembly | Defence | 1000 | To be developed through reverse engineering
34 | 442071480354 | Syncromesh 2nd & 3rd Gear | Defence | 125 | SPEC : 16Mn5Cr4, IS:4432, 16Mn5Cr4, IS:4432, 45C8, IS:3930, 45C8, IS:3930 |  | Belgaum
35 | 442071480374 | Syncromesh 4th & 5th Gear | Defence | 125 | Spec : 16Mn5Cr4, IS:4432, 16Mn5Cr4, IS:4432, 45C8, IS:3930 |  | Belgaum
36 | 442071480384 | Syncromesh constant mesh | Defence | 125 | Spec : 16Mn5Cr4, IS:4432, 16Mn5Cr4, IS:4432, 45C8, IS:3930 |  | Belgaum
37 | 442071820384 | Gear shift booster assy | Defence | 125 | Castings Spec : FG260 IS 210 and LM9 |  | PP / Belgaum
38 | 442075300214 | ENGINE BRAKE | Defence | 125 | Operating Air Pressure : 8 bar Air Cylinder stroke: 40mm Air Cylinder Bore : 40mm Exhaust pipe Dia :4 Inch Weight : 3.5 kg
39 | 442080361004 | WATERTIGHT HEADLAMP | Defence | 250 | Water tight position locator lamp. Body of the lamp is Al turned and milled unit, Tube assy two different diameters welded together. Rubber seals used for watertight. Bulb:24V/4W with holder BA9s. Terminal with flat pin: 6.3, Conductors protected by sliding insulation tubing. One conductor is meant for earthring the lamp with terminal of cable eyelet size of 5. Other conductor terminal with flat socket 5. Length - 720x18mm, Length of cable:1000 Weight : 0.70 Kg.
40 | 442099701524 | OIL PRESSURE GAUGE SENSOR | Defence | 250 | Measuring range: 0 to 300, 500, 600, 1000, 1200, 2500 kPa, Switch vale: 40 to 600 kPa, Pressing tight:3000kPa max. 2 sec., Permissible max.load: 5W, non-industive, Voltage: 6-24V, Protection:Both dustand water proof IP:65, Temperature limits : -25° C to +90° C, Mass: 0.15 kg, Connected by Flat socket: 6.3mmx0.8mm
41 | 442399066244 | Crankcase with Crankshaft assembly | Defence | 125 | As per drawing
42 | 442925810194 | DEFLECTOR RH | Defence | 125 | Regular 8X8 item, cabin |  | Belgaum
43 | 442925810204 | DEFLECTOR LH | Defence | 125 | Regular 8X8 item, cabin |  | Belgaum
44 | 442973100054 | Side sheet, RH | Defence | 250 | Side cover is Protective sheet metal cover. Fixed below cabin door. Material used: Cold rolled carbon sheet. Sheet thickness : 1mm Over Length of side cover : 1021mm Out surface of side cover coated with enamel synthetic Paint. And inner side painted Rubberized paint. |  | Belgaum / Jaipur
45 | 442973100074 | Side sheet, LH | Defence | 125 | Sheet metal component Size: 1021x390x3 mm |  | Belgaum / Jaipur
46 | 443311026000 | WATERTIGHT HEADLAMP D 160 MM H4/891 050-1 | Defence | 250 | Water tight Head lamp, Overall size of lamp: Ø177.4xØ222, Dome lens size: Ø160, Width of lamp: 147, Weight:2.5kg
47 | 443311065000 | FOG HEADLAMP 891017.2 | Defence | 250 | Lamp : Water tight, Nominal voltage: 24V DC, Bulb:24V, 70W, H3 Category, Bulb Base : PK22S paer IEC 60061, Size of lamp : dia186x238Lx80W, Operating temperature: -40° C To +105° C, Body of lamp : Die cast Al
48 | 443312009000 | WATERTIGHT LAMP | Defence | 125 | Lamp : Water tight, Nominal voltage: 24V DC, Operating temperature: -40° C To +105° C, Body of lamp : Die cast Al
49 | 443312035000 | REAR LAMP, LH | Defence | 125 | Water tight lamp (with and without bottom cutout), Provided with optical insert. With bracket for mouting withM4 bolts. Separate earthing for M6 screw is provided. Bulb: 24V/21W With HolderBA15S. Dimensions of lamp:Ø135xØ104 , Height-76 Weight: 0.68 Kg.
50 | 443312039000 | BOARD LAMP | Defence | 250 | Deck lamp KLSRK -45 also called Aviation lamp. The main parts are: Body of lamp (Plastic), Cover with lens(Al cover, with Plano-Convex lens), Rheostat, Hinged fastener, and Lead cable. Bulb: single contact type SM30, 28V/0.17A with Base of IS-9-1 or Bulb 24V/4W with base Ba9s. Range of operating temperature: - 60°C to +50°C Working @ Reduced atmospheric pressure - 12Kpa. Size of lamp : 105 to 130 Length, Height-95 , Dia. of lens dome -43
51 | 443401580000 | Relay Switch-300 Amps | Defence | 125 | AS PER DRAWING 300 Amps |  | PP
52 | 443429014000 | Temperature sensor | Defence | 125 | Vibration resistance: 10dB, Freq: 25-1000Hz Temp:-40-70Deg
53 | 443522020000 | Air heater 41 C 201 | Defence | 125 | Air heater for preheating intake air in 8x8 & 6x6 engines |  | PP
54 | 443614029000 | Compressor 4192 | Defence | 125 | Diesel Cooled Compressor for 8x8 & 6x6 engines
55 | 443743050000 | SUBPRESSURE INDICATOR 301-9408.61 60 600 1121 03 | Defence | 125 | Operating Temp: -20-60 deg C. Current:0.2 Amps Volt: 24,2VDC
56 | 443811007000 | Indicator (rpm sensor) | Defence | 125 | Temp: -40-130 deg. speed: 400-2100rpm Resistance: 1000ohms |  | PP
57 | 443853026000 | PUSH-BUTTON SWITCH | Defence | 250 | The switch is of single wire performance, Body and control push button from Steel, Chrome plated. Control side protected against penetration of oil upto 140°C. Operating side protected against Penetration of water. Load 4A , Maximum at 24 V. From the connecting side , the switch temperature must not exceed +100°C.
58 | 443853040000 | STARTER MOTOR PUSH-BUTTON | Defence | 125 | Maximum Loaidng : 20A/12V, Overall length of switch: 52mm, Connected by Flat socket: 6.3mm, Material of Body: Plastic
59 | 443900112000 | Thermostatic | Defence | 125 | Monitoring Engine temperature |  | PP / Belgaum
60 | 443999108000 | SWITCH TRW 311 166 | Defence | 125 | Contact Pressure: 600 kPa min, Max. Torque: 50Nm, Load:28W@12V/24V, Operting temperature: -40°C to +120°C, Protection: DIN 40050 BI.9 IP65. Oscilllation : 10GM, f=20-20000 Hz, 30 Std.
61 | 787EG81084 | LED LAMPS | M&C | 300 | To be developed through reverse engineering
62 | 953EG03404 | EMERGENCY STEARING MOTOR ASSLY | M&C | 150 | Out Put: 3.5KW Speed: 1900 RPM Voltage: 24V Revolution : CW Exitation : Direct Rated Time: 90 Sec Insulation Type: B
63 | 953EG82267 | 2-WIRE TEMP. SENDER | M&C | 100 | Type: ES2T (2 Wire Grounded Sende) Connector Type: Screw Terminals Temperature Range - 150 Deg Mounting Thread: M16x1.5
64 | 953EGB0252 | DISPLAY KIT | M&C | 50 | Drawing Calls for suppli8er Part No only PV 780 Display Unit with Standard Software & I/O Module
65 | PC0894 | SEAL ASSEMBLY | M&C | 200 | Duo Cone Seal Seat Dia: 21.202 Nom Shaft Dia : 19.823 Max
66 | TA8404 | SEAL ASSEMBLY | M&C | 200 | Groove Dia: 15.728 Dia:15.03 Dia:14.43
67 | 0808620000 | STARTER SWITCH | Mining & Construction | 700 | 1. Rated voltage: 24V 2. Contact resistance between power & load terminals: less than or equal to 0.1 V 3.Insulation resistance between terminals: 1Mohm or more.
68 | 0808820000 | BATTERY RELAY | Mining & Construction | 400 | 1. Rated voltage: 24V 2.Rated current: 120A continuous; 800A (30 sec) 3.Excitation current: 0.5A max at 24V (Normal temperature) 4. Insulation resistance: 1Mohm min.
69 | 113BR91484 | LINER | Mining & Construction | 800 | As per drawing
70 | 113BR91492 | LINER | Mining & Construction | 1200 | As per drawing
71 | 182EG91029 | CIRCUIT BREAKER | Mining & Construction | 2000 | 1. Rating: 5-30A, 28VDC 2. Interrupt Rating: 2000A @ 28VDC 3. Operating Temperature Rating: –40°C to 85°C 4. Storage Temperature Rating:–40°C to 125°C 5. Materials: UL-Rated 94V0 thermoplastic body. Tin-plated copper alloy terminals 6. Marking: Cover is color-coded to amperage ratings 7. Compliances: SAEJ553; SAEJ1171
72 | 953EG82534 | HEAD LAMP SWITCH | Mining & Construction | 500 | 1. Current rating of Contacts: 15A. 2. Switching Voltage: 8V to 32V. 3. Protection: IP67.
73 | 6150312033 | PISTON RING | Mining & Construction | 1500 | NPR 232
74 | 6162332060 | PISTON RING | Mining & Construction | 3000 | NPR 232
75 | 6211312033 | PISTON RING | Mining & Construction | 1000 | NPR 232
76 | 6137312040 | PISTON RING | Mining & Construction | 1000 | NPR 232
77 | 6211312130 | PISTON | Mining & Construction | 500 | FCD450
78 | 0716515252 | NYLOC NUT | Mining & Construction | 200 | Nut - SAE1045/C45 Gasket - Nylon 66 or Nylon 6 Nut materials are quenched and tempered to 24~28 HRc Dimensions to be confirms to drawing
79 | 0716516870 | NYLOC NUT | Mining & Construction | 400 | Nut - SAE1045/C45 Gasket - Nylon 66 or Nylon 6 Nut materials are quenched and tempered to 24~28 HRc Dimensions to be confirms to drawing
80 | 07165 13638 | NYLOC NUT | Mining & Construction | 200 | Nut - SAE1045/C45 Gasket - Nylon 66 or Nylon 6 Nut materials are quenched and tempered to 24~28 HRc Dimensions to be confirms to drawing
81 | 778AX03128 | FLOATINGSEAL ASSY | Mining & Construction | 100 | Duronit cast iron : Dimensions to be confirmed to drawing
82 | 955HC99066 | NYLOCNUT | Mining & Construction | 300 | Nut - SAE1045/C45 Gasket - Nylon 66 or Nylon 6 Nut material shall be quenched and tempered to 24~28 HRc Turning Torque-in shall be 20 Kgm Max, and Torque-out shall be 13 Kgm min Dimensions to be confirms to drawing
83 | 985BR02526 | FLOATING SEAL ASSY | Mining & Construction | 150 | Dimensions to be confirmed to drawing
84 | 985BR02534 | FLOATING SEAL ASSY | Mining & Construction | 200 | Dimensions to be confirmed to drawing
85 | 952DA92084 | Seal | Mining & Construction | 125 | As per drawing
86 | 953EG81287 | BATTERY CUTOFF SWITCH | Mining & Construction | 120 | As per drawing
87 | 953EG83417 | WORK LAMP SWITCH | Mining & Construction | 150 | As per drawing
88 | 758TH91197 | GEAR BRG.TBL | Mining & Construction | 20 | Spec : 42CrMo4 /46CR4N
89 | 758TH91229 | GEAR BRG.TBL | Mining & Construction | 10 | Spec : 42CrMo4 /46CR4N
90 | 155FD02005 | FLOAT SEAL ASSY[KIT] | Mining & Construction | 140 | Spec : FC9Cr6Mo NBR-1C
91 | 55523028 | SALOON SEAT (2 SEAT) | Rail & Metro | 600 | Ergonomically designed with contoured back rest and inward sloping bottom seating. • Seat is bucket shaped for each passenger seating. • Material : Stainless steel to grade SUS 304 – 1.5 mm thick. • Surface is bead blast finished to obtain a uniform non-directional matt finish. • Load tested as per UIC 566 |  | PP
92 | 55523029 | SALOON SEAT (4 SEAT) | Rail & Metro | 100 | Ergonomically designed with contoured back rest and inward sloping bottom seating. • Seat is bucket shaped for each passenger seating. • Material : Stainless steel to grade SUS 304 – 1.5 mm thick. • Surface is bead blast finished to obtain a uniform non-directional matt finish. • Load tested as per UIC 566 |  | PP
93 | 55529019 | BULK HEAD PANEL | Rail & Metro | 200 | The bulkhead panel consists of aluminium frame, aluminium honeycomb, aluminium skin and a cover with hinge and spring as shown in fig. Aluminium honeycomb core is inserted in an aluminium frame and Aluminium skin is bonded to the honey comb and frame on either side with a fire retardant Adhesive.
94 | 90918007 | DRIVER & AUXILIARY SEAT | Rail & Metro | 50 | The driver seat is ergonomically designed and complying to UIC 651 appendix H. The driver and co-driver seats are made of fire safe materials meeting EN 45545.
95 | 90921044 | NEUTRAL SECTION DETECTOR | Rail & Metro | 86 | Onboard Neutral Section Detector aids in the identification of Neutral Sections in the Catenary Supply through operation of vacuum circuit breaker
96 | 90921049 | PANTOGRAPH | Rail & Metro | 100 | PANTOGRAPH (25KV), TO PTS DOC. NO. GR/TD/3006
97 | 90921102 | CABLES AND SLEEVES | Rail & Metro | 2100 | Cables Sleeves are External Protection covers to Onboard cables which are complaint to Metro Rolling Stock Specification
98 | 90921430 | PASSENGER INFORMATION SYSTEM | Rail & Metro | 50 | Passenger Information system is the Station & Train operation information broadcasting system to onboard passengers
99 | 90923029 | SALOON SEAT | Rail & Metro | 600 | Ergonomically designed with contoured back rest and inward sloping bottom seating. • Seat is bucket shaped for each passenger seating. • Material : Stainless steel to grade SUS 304 – 1.5 mm thick. • Surface is bead blast finished to obtain a uniform non-directional matt finish. • Load tested as per UIC 566
100 | 90939128 | COUPLERS | Rail & Metro | 100 | AUTOMATIC COUPLER M&T TO BEML P/N 90939128 AND AS PER PTS GR/TD/2087
101 | 90947008 | CAB SIDE DOOR | Rail & Metro | 100 | CAB SIDE DOOR ASSY COMPLETE TO PTS NO. GR TD 3070 LATEST REVISION
102 | 90981003 | WHEEL SET | Rail & Metro | 400 | DRIVING WHEEL SET TO SPECN. EN 13260 CONSISTING OF POWERED AXLE TO EA4T, MATERIAL TO SPECN. EN 13261, WHEELS TO ER8 CATEGORY 2, MATERIAL TO SPECN. EN13262, TO DRG NO.909-81003
103 | 90982004 | AIR SPRING | Rail & Metro | 800 | AIR SPRING TO DRAWING NO. 90982004 ALT 1
104 | 918DTPKGRBR | RUBBER PROFILES | Rail & Metro | 200 KITS | Rubber used as Packings. Profiles shall be of Silicone / EPDM / Nitrile / Neoprene material
105 | 94216107 | FLOOR BOARD | Rail & Metro | 200 | CONFORMING TO PTS DOC. No. GR/TD/3428 |  | PP
106 | 9422100803 | CURRENT COLLECTOR SYSTEM | Rail & Metro | 200 | 750 VDC THIRD RAIL CURRENT COLLECTION SYSTEM RH TYPE WITH CAST IRON SHOE, FUSE AND BRACKET, HIGH POWER CABLE BETWEEN COLLECTOR SHOE TO FUSE BOX AND ALL MISCELLANEOUS ITEMS FOR INSTALLATION
107 | 94221028 | LED LIGHTS | Rail & Metro | 672 | AS PER PTS GR/TD/3481
108 | 94221802 | CABLES | Rail & Metro | 2198800 METERS | HALOGEN FREE, THIN WALL 600V/1000V SINGLE CONDUCTOR 1.5 Sqmm CABLE
109 | 94255002 | GANGWAY | Rail & Metro | 140 SETS | AS PER PTS DOC. NO. GR/TD/3536
110 | R136393021 | SS SHEETS | Rail & Metro | 200 TONS | GRADE SUS 301L DLT DF OF SPECIFICATION GR TD 1456
111 | R307495002 | FLOOR COVERING | Rail & Metro | 192 | 3mm THK x 1550mm WIDTH x 22m ROLL AND CONFORMING TO PTS DOC NO. GR/TD/2097
112 | 443614029000 | Tatra Compressor | Defence | 125 | To be developed through reverse engineering
113 | 6151813112 | BG605 Engine Compressor | Mining & Construction | 75 | To be developed through reverse engineering
114 | 0807310505 | Switch | Mining & Construction | 150 | To be developed through reverse engineering
115 | 6162636112 | Core Assy. | Mining & Construction | 50 | As per drawing
116 | 6162631514 | Water pump Seal-170 series | Mining & Construction | 500 | As per drawing
117 | 41Z8380678 | Twin Compressor | Mining & Construction | 100 | As per drawing
118 | 6162131812 | Cylinder Head Gasket-170 series | Mining & Construction | 3000 | Metal gasket (To be developed through reverse Engineering)
119 | 6210171813 | Cylinder Head Gasket-140 series | Mining & Construction | 1500 | Metal gasket (To be developed through reverse Engineering)
120 | 6150171853 | Cylinder Head Gasket-125 series | Mining & Construction | 1500 | Metal gasket (To be developed through reverse Engineering)
121 | 442017221204 | 2nd speed gear | Defence | 125 | Matl.Spec: 15Ni7Cr4Mo2
122 | 443621019000 | Telescopic Damper | Defence | 125 | Weight: 5 kg Extended length :652mm Compression length: 412mm Stroke: 240mm Bush Dia : 24mm |  | Belgaum / jaipur